## summary
S H E R A N H E N R Y A S S O C I A T E S
CHARTERED ARCHITECTS / DESIGNERS
25/3, LAURIES ROAD, COLOMBO 4
TEL : 2591277 FAX : 5336694
E-MAIL : chrysant@slt.lk
PROPOSED INTERIOR FOR IWMI AUDITORIUM
GRAND SUMMARY
| FURNITURE WORK | 0
| INTERIOR WORK | 0
| SUB TOTAL (01) | 0 | 92224051.2424 | -92224051.2424
DISCOUNT IF ANY
| SUB TOTAL (02) | 0
| ADD: 10% CONTINGENCIES | 0
| SUB TOTAL (03) | 0
| TOTAL PROJECT COST WITHOUT VAT (WITH CONTINGENCIES) | 0

## Furniture
S H E R A N H E N R Y A S S O C I A T E S
CHARTERED ARCHITECTS / DESIGNERS
25/3, LAURIES ROAD, COLOMBO 4
TEL : 2591277 FAX : 5336694
E-MAIL : chrysant@slt.lk
PROPOSED INTERIOR FOR IWMI AUDITORIUM -FURNITURE WORK
ITEM | DESCRIPTION | UNIT | QTY | RATE (Rs.) | AMOUNT (Rs.)
SECTION 01 - PRELIMINARIES
SECTION: 01 - PRELIMINARIES / GENERAL CONDITIONS
1.1 | Project Particulars
1.1.a | Name of the Project:
PROPOSED OFFICE INTERIOR FOR IWMI CRECHE -FURNITURE WORK
1.1.b | Nature of work
The proposed work comprises the renovating Five storied building and interior works of the above building .
1.1.c | Location of site
INTERNATIONAL WATER MANAGEMENT INSTITUTE, BATTARAMULLA
1.1.d | Name of Employer
INTERNATIONAL WATER MANAGEMENT INSTITUTE
1.1.e | Name of Consultants
SHERAN HENRY ASSOCIATES
CHARTERED ARCHITECTS / DESIGNERS
25/3,
LAURIES ROAD,
COLOMBO 4
1.2 | Other Documents forming part of the Bills of Quantities
The documents used to prepare the "Bills of Quantities"are as follows;
1.2.a | Architectural Drawings
1.2.b | Structural Drawings
1.2.c | Plumbing
1.2.d | Electrical
1.2.3 | Schedule of finishes
* | The Bills of Quantities comprises the following sections | Note
SECTION 01 – FURNITURE
| The cost of any other items that are necessary for the work , but not listed below or elsewhere in the " Bills of Quantities " shall be deemed to be included in the tender rates. | Note
All 2K high gloss paints finished to be high gloss spray painted with spraying in spray booth having hot blowing facility .
| Rate for all items shall include for insurance of work, Machinery & Equipment, Plant, Materials, third party person & property and Employer's personnel & property at site as per the Contract. | Note
| Rate for all items shall include for workers compensation insurance against accidents and injury to contractor's personnel as per the Contract. | Note
Contractor's Facilities
| Rate for all items shall include for constructing, maintaining, dismantling and removal on completion of the works, a temporary site office workshop and stores for perishable materials of adequate size and other facilities for the contractor's site management staff in accordance with the plans prepared by the contractor and concurred by the Architect | Note
| Rate for all items shall include for setting out of works in accordance with drawing and other written information given by the Architect. | Note
Quality, Standards and Progress
| Rate for all items shall include for all cost in connection with preparing samples for testing, making arrangements for testing of materials, goods etc., as stipulated in the specification, obtaining test reports and submitting the same to the Architect. | Note
| Rate for items shall include for provision of shop drawings, bar schedules etc. for Architect's approval. | Note
| Rate for items shall include maintenance manual report withing two weeks from completion ,should include provision of 2 sets of (hard copies and soft copies) as-built drawings of all services, specifications,test reports,warranty certificates etc. (Report should submit to Architect's for approval.) | Note
| Rate for all items shall include for providing all necessary safety measures to workmen at site conforming to the latest industrial safety regulation and as directed by the Architect. | Note
| Rate for all items shall include for making adequate provision against air and noise pollution of surrounding areas. Hoarding and dust screens shall be provided to control dust escaping to surrounding areas. | Note
| Rate for all items shall include for maintaining the site in a clean and orderly manner at all times and during the entire contract period. | Note
| Rate for all items shall include for demobilization, removal of all rubbish & debris and clearing up site on completion, leaving all in good order and handing over. | Note
| Electricity and water to be supplied by client only for the construction work | Note
| Rate for all items shall include for providing any other work that the tenderer deems necessary for the proper execution and completion of the works ,but not listed above. Tenderer shall insert below the details of such work with costs. (If space provided is insufficient attach separate list) | Note
All works should be coordinate with consultant and other contractors
SECTION 10 – FURNITURE
| Tables/ side return tops, credenza tops should be solid surface or Equivalent material. All tables / cupboards should be on adjustable glides. The sides/ modesty panels to be in 18 mm thick Grey/ black melamine particle boards with a plastic edging to match. Centrally lockable mobile pedestal overall size 450 mm wide x 450 mm deep x 560 mm high with 3 drawers constructed with 18 mm thick Melamine particle boards, with drawer faces with cherry/ beech/black veneered MDF boards or beech/black melamine particle boards and 40 mm nylon castors. All locks, castors, handles and other fittings to be European origin "Haffele" or any other similar approved. Melamine particle board colour, drawer slides, locks and handles to approval. All tables should be inclusive of grommets to be located on site. All spray painted finishes should be high gloss and used CIC spray paint. | Note
| All front office cupboards and drawers to be lockable and Key hole should be covered with plate. | Note
| All material sample should be submit to the consultant for approval before proceed | Note
| Rate for pasting color stickers for the furniture items to be included to the rate as per the detail drawings of specified items. | Note
| Rate shall include all melamine finish areas with edge banding. Color to be match with the furniture finish. | Note
| The Contractor should include all the items specified in the detail drawings with reference to the code number to the rate even not specified in the BOQ description. No additional payment will made for any variations if specified in the detail drawings. | Note
| Rate shall include for wire management holes ,necessary ventilation holes,wire management caps if necessary | Note
| Rate for Variation Items will be paid pro rata basis | Note
| Transport cost will be paid separately | Note
| Contractor should take site measurement's equipment measurement before manufacture the furniture. | Note
Working hours will be 4.30 pm to 6.30am for working days ,24hrs for Weekends other holidays availability to be informed by client
TABLES, CUPBOARDS,RACKS,COUNTERS AND CHAIRS
TABLES
Ground floor
1 | supply and fixing 1800 x750x 750 mm size Type AD-TB-01 top to be made out of 25mm thk approved colour melamine with edge banding and legs to be75x50mm powder coated Section with provisions for wire. This to be complete with approved colour melamine modesty panel as per the drawing and architect instruction. | Nr | 4 |  | 0
2 | supply and fixing 2600 x600x 750 mm size Type AD-TB-02 top to be made out of 25mm thk approved colour melamine with edge banding and legs to be75x50mm powder coated Section with provisions for wire. This to be complete with approved colour melamine modesty panel as per the drawing and architect instruction. | Nr | 1 |  | 0
3 | supply and fixing 900 x500x 750 mm size Type AD-TB-03 top to be made out of 25mm thk approved colour melamine with edge banding and legs to be75x50mm powder coated Section with provisions for wire. This to be complete with approved colour melamine modesty panel as per the drawing and architect instruction. | Nr | 5 |  | 0 | 0
4 | supply and fixing 4910 x1200x 770 mm size Type MT-TB-01 top to be made out of 25mm thk approved colour melamine with edge banding and legs to be75x50mm & 75x25mm powder coated Section with provisions for wire and 50x50mm powder coated frame This to be complete with approved colour melamine modesty panel as per the drawing and architect instruction. | Nr | 1 |  | 0
5 | supply and fixing 3310 x1200x 770 mm size Type MT-TB-02 top to be made out of 25mm thk approved colour melamine with edge banding and legs to be75x50mm & 75x25mm powder coated Section with provisions for wire and 50x50mm powder coated frame This to be complete with approved colour melamine modesty panel as per the drawing and architect instruction. | Nr | 1 |  | 0
6 | Supplying and fixing of 800mm dia CC-TB-00 ,made out of approved colour formica pasted 1'' thk plywood top with 50mmx50mm steel pole fixed 10mm thk powder coated heavy duty plate edges of the plate to be rounded and neatly finish as per the detail drawing and architects instructions. | Nr | 1 |  | 0
7 | supply and fixing 3000 x 600x 900 mm size table Type CC-TB-01 top to be made out of 25mm thk solid surface and back panel and drawer unit to be approved colur MDF as per the drawing and architect instruction. | Nr | 1 |  | 0
8 | supply and fixing (3210+2500) x 600x 900 mm size L shaped counter Type CC-PT-01 top to be made out of 25mm thk solid surface and cupboard to be made out of 18mm spay painted eco board with finger grip This to be complete with shelf and lockable doors and solid surface back spalsh as per the drawing and architect instruction. Rate shall include for SS ''Franke” sink with tap | Nr | 1 |  | 0
9 | Supplying and fixing of rectangular melamine table with S/S wheels size 1000x600x750mm this to be complete as same as existing table design at yellow river auditorium as per the architect instruction. | Nr | 16 |  | 0
10 | Supplying and fixing of Triangular shape corner melamine table with S/S wheels size 600x600x750mm this to be complete as same as existing table design at yellow river auditorium as per the architect instruction. | Nr | 6 |  | 0
11 | Supplying and fixing of Narrow rectangular melamine table with S/S wheels size 1800x480x750mm this to be complete as same as existing table design at yellow river auditorium as per the architect instruction. | Nr | 8 |  | 0
1st floor
12 | supply and fixing 1500 x 750x 750 mm size table 900x750 x750mm side return, quarter curve table Type OF-TB-01 top to be made out of 25mm thk white melamine and legs to be 75x50mm,50X25mm ,25x25mm powder coated GI box bar Section structure with melamine modesty panel . This to be complete with storage with lockable drawers and cupboard as per the drawing and architect instruction. | Nr | 4 |  | 0
13 | Supplying and fixing of 1200mm dia OF-TB-02 ,made out of chamfered edge MDF top with 10mm thk toughened glass with pencil edge and 75mm dia brush finish SS pole fixed 10mm thk powder coated heavy duty plate fixed to the floor with steel anchor bolt,edges of the plate to be rounded and neatly finish as per the detail drawing and architects instructions. | Nr | 1 |  | 0
14 | supply and fixing 1500 x 750x 750 mm size Type WS-TB-01 top to be made out of 25mm thk approved colour melamine with edge banding and 75x50mm,50X25mm ,25x25mm powder coated GI box bar Section structure with provisions for wire. This to be complete with approved colour melamine modesty panel as per the drawing and architect instruction. Rate shall include for supply 1nos of mobile pedestal . | Nr | 5 |  | 0
15 | Supplying and fixing of 2600x400x750 size OF-CB-01 ,made out of 19mm thk timber textured melamine this to be complete with19mm thk lockable melamine doors with SS handle and locks and shelves as per the detail drawing and architects instructions. | Nr | 6 |  | 0
16 | supply and fixing 2450 x1200x 770 mm size Type MT-TB-03 top to be made out of 25mm thk approved colour melamine with edge banding and legs to be75x50mm & 75x25mm powder coated Section with provisions for wire and 50x50mm powder coated frame This to be complete with approved colour melamine modesty panel as per the drawing and architect instruction. | Nr | 1 |  | 0
14 | 600mm dia Round Stool VIP lounge & front lobby | Nr | 5 |  | 0
15 | 1200mm dia Round Stool coffee corner VIP lounge and Coffee corner ( Code RS trading CL832 R ) | Nr | 2 |  | 0
16 | Rectangular Stool front lobby ( Code RS trading CL832L ) | Nr | 2 |  | 0
CHAIRS
17 | Supplying of AD-CH -01 Auditorium Chairs as per the architects instruction (code-Fursys CH4411FZ) | Nr | 175 |  | 0
18 | Supplying of AD-CH -02 Auditorium Chair 2 as per the architects instruction (code- Delmage CIR64TW) | Nr | 16 |  | 0
19 | Supplying of CC-CH -01 Cofee corner Chair as per the architects instruction (code- Space CHA164) | Nr | 4 |  | 0
20 | Supplying of CC-ST -01 Cofee corner Stools as per the architects instruction (code-Space STL 021) | Nr | 4 |  | 0
21 | Supplying of MT-CH -01 Meeting room Chair as per the architects instruction (code-Delmage COL64TW)) | Nr | 29 |  | 0
22 | Supplying of WS-CH -01 Work station Chair as per the architects instruction (code- Delamge CIR69SW-MB) | Nr | 5 |  | 0
23 | Supplying of OF-CH -01 Officers Chair as per the architects instruction (code-Delmage CIR64TW) | Nr | 4 |  | 0
24 | Supplying of OF-CH -02 Officers customer Chair as per the architects instruction (code-Delmage CNL40BA) | Nr | 8 |  | 0
25 | Supplying of OF-CH -03 Director Office meeting Chair as per the architects instruction (code- Space CHA164) | Nr | 4 |  | 0
26 | Supplying of double sofa at VIP lounge,cofee corner and front lobby as per the architects instruction (code- Fursys CS4603Z) | Nr | 8 |  | 0
27 | Supplying of Single seater sofa 01 at VIP longe as per the architects instruction (code- Fursys CS4601Z) | Nr | 4 |  | 0
28 | Supplying of Single seater sofa 02 at front lobby as per the architects instruction (code-Fursys CS7801LZ) | Nr | 3 |  | 0
29 | Supplying of Single seater sofa 03 at Lobby and VIP Lounge as per the architects instruction (code-Fursys CS9501) | Nr | 4 |  | 0
30 | Transport cost for deliver furniture to the site | Item | 1 |  | 0
| TOTAL CARRIED TO SUMMARY OF SECTION |  |  |  | 0
GRAND SUMMARY
| SECTION 01 - FURNITURE |  |  |  | 0
| SUB TOTAL (01) |  |  |  | 0
| DISCOUNT IF ANY |  |  |  | 0
| SUB TOTAL (02) |  |  |  | 0
| ADD: 10% CONTINGENCIES |  |  |  | 0
| SUB TOTAL (03) |  |  |  | 0
S VAT
| TOTAL CARRIED TO FORM OF BID | 0 |  |  | 0

## BOQ_Interior work
S H E R A N H E N R Y A S S O C I A T E S
CHARTERED ARCHITECTS / DESIGNERS
25/3, LAURIES ROAD, COLOMBO 4
TEL : 2591277 FAX : 5336694
E-MAIL : chrysant@slt.lk
PROPOSED INTERIOR FOR IWMI AUDITORIUM – CIVIL WORK
ITEM NO | DESCRIPTION | UNIT | QTY | RATE (Rs.) | AMOUNT (Rs.)
SECTION 01 - PRELIMINARIES
SECTION: 01 - PRELIMINARIES / GENERAL CONDITIONS
Project Particulars
Name of the Project:
PROPOSED INTERIOR FOR IWMI AUDITORIUM – CIVIL WORK
Nature of work
The proposed work comprises the renovating and interior works of the above building .
Location of site
INTERNATIONAL WATER MANAGEMENT INSTITUTE, BATTARAMULLA
Name of Employer
INTERNATIONAL WATER MANAGEMENT INSTITUTE
Name of Consultants
SHERAN HENRY ASSOCIATES
CHARTERED ARCHITECTS / DESIGNERS
25/3,
LAURIES ROAD,
COLOMBO 4
Other Documents forming part of the Bills of Quantities
The documents used to prepare the "Bills of Quantities"are as follows;
Architectural Drawings
Structural Drawings
Plumbing
Electrical
Schedule of finishes
| The Bills of Quantities comprises the following sections | Note
SECTION 01 - PRELIMINARIES
SECTION 02 - DEMOLITION WORK
SECTION 03 - GROUND WORK
SECTION 04 - CONCRETE WORK
SECTION 05 - MASONRY WORK
SECTION 06- DOORS AND WINDOWS
SECTION 07- METAL WORK, CEILINGS AND PARTITIONS
SECTION 08 - SURFACE FINISHES
SECTION 09 - PLUMBING
SECTION 10 – MISSELENIOUS WORK
SECTION 01 - PRELIMINARIES
| The attention of the Tenderer is drawn to the use of Bill of Quantities, Drawings, Conditions of Contract, Tendering data and contract data, Specifications and any other particulars related to this of the Tender. It is the Tenderer's responsibility to see that his price includes for complying with all the requirements of the conditions of contract and other documents whether specifically referred to in this Bill of Quantities or not. | Note
| The Tenderer is advised to visit the site of the proposed work, as it is his responsibility to ascertain the Conditions, governing access to the site, the external working space, storage area, etc. | Note
| All temporary works shall be dismantled and cleared away from the site on completion of the work. | Note
| No work in any trade shall be carried out in such a manner as to cause any nuisance to adjacent owners or the public. | Note
| Mechanical plant and equipment which emits excessive noise, water, smoke, fumes, obnoxious liquids, gases etc., will not be allowed to be used on the site, without the prior approval from the Employer and the Consultant. | Note
| The Consultant has the final decision as and when he deems it necessary for the Contractor to take precautions, maintain or repair such plant and equipment or order their removal from the site. | Note
| The contractor shall be responsible for any loss or damage to the works, existing structures, adjoining structures and unfixed materials. | Note
| Care shall be taken to ensure that the rights of all adjoining and adjacent owners, tenants and the public are fully respected. Immediately upon receipt of any form of complaint from adjoining property owners or any Authorities, the Contractor shall notify the Consultant , the nature of such complaint and the corrective measures he intends to employ. | Note
| Where there is a duplication of preliminary items in this trade the Tenderer is requested to price the item more detailed in description. | Note
| Rate for all items shall include for providing any other work that the tenderer deems necessary for the proper execution and completion of the works ,but not listed below. Tenderer shall insert below the details of such work with costs. (If space provided is insufficient attach separate list) | Note
| All works should be coordinate with consultant and other contractors | Note
Working hours will be 4.30 pm to 6.30am for working days ,24hrs for Weekends other holidays availability to be informed by client
1 | Allow for all items shall include for insurance of work, Machinery & Equipment, Plant, Materials, third party person & property and Employer's personnel & property at site as per the Contract.(will be paid as per the actual) | p.sum | 1 |  | RATE ONLY
0
1.1 | Allow for all items shall include for workers compensation insurance against accidents and injury to contractor's personnel as per the Contract.(will be paid as per the actual) | p.sum | 1 |  | 0
0
| Contractor's Facilities |  |  |  | 0
0
1.2 | Allow for constructing, maintaining, dismantling and removal on completion of the works, a temporary site office ,workshop and stores for perishable materials of adequate size and other facilities for the contractor's site management staff in accordance with the plans prepared by the contractor and concurred by the Architect | Item | 1 |  | RATE ONLY
0
1.3 | Allow for all items shall include for setting out of works in accordance with drawing and other written information given by the Architect. | Item | 1 |  | 0
0
| Quality, Standards and Progress |  |  |  | 0
0
1.4 | Allow for all items shall include for all cost in connection with preparing samples for testing, making arrangements for testing of materials, goods etc., as stipulated in the specification, obtaining test reports and submitting the same to the Architect. | Item | 1 |  | 0
0
1.5 | Allow for items shall include for provision of shop drawings, bar schedules etc. for Architect's approval. | Item | 1 |  | 0
0
1.6 | Allow for items shall include maintenance manual report withing two weeks from completion ,should include provision of 2 sets of (hard copies and soft copies) as-built drawings of all services, specifications,test reports,warranty certificates etc. (Report should submit to Architect's for approval.) | Item | 1 |  | 0
0
1.7 | Allow for all items shall include for providing all necessary safety measures adheraing to the safety Standered (helmets,Shoes,dust mask,gloves goggles etc.) to workmen at site conforming to the latest industrial safety regulation and as directed by the Architect. | Item | 1 |  | 0
0
1.8 | Allow for submission of Performance bonds as per the conditions of contract.(will be paid as per the actual) | p.sum | 1 |  | 0
0
1.9 | Allow for submission of Advance Guarantees as per the conditions of contract.(will be paid as per the actual) | p.sum | 1 |  | 0
| TOTAL OF SECTION 01 - CARRIED TO GRAND SUMMARY |  |  |  | 0
SECTION 07- DOORS AND WINDOWS
ALUMINIUM DOOR AND WINDOWS
| Tenderer are requested to refer Bill of Quantities, General Notes, Pricing Preambles, Drawings, Specifications, Conditions of contract, Tendering data, Contract data and other relevant documents prior to pricing of this section of work. | Note
| All doors,windows and carpentry work should be complete in accordance with the architect's detail drawings,specification etc with high quality finish | Note
| All fixing accessories and ironmongery should be high quality. | Note
All aluminium frames & aluminium works should be powder coated
| Rate shall include necessary fixing accessories and ironmongery as specified in the drawings and schedule | Note
| Rate shall include for painting of doors and windows as per architect's instruction | Note
DOORS
7.1 | Supply and Installation D1 – 1200 X 2100 mm size double sashed Heavy duty auditorium door. door to be veneered plywood with an internal wooden structure. This to be with good quality SS hinges from Haffele these to be completed with Dorma or YKK door closer,door stoppers with lockable SS C-Shaped handle,door edges to have a timber rebate. Door frame to me made out of 50x75mm wood .the door and frame to be finish with PU coated Veneer as per the detail drawing and architect's instructions. Auditorium Entrance doors | Nr | 3 |  | 0
7.2 | Supply and Installation D2 –1200 X 2100mm Double sashed Powder coated aluminium framed door with 5mm thk clear glass panel at top and bottom,with 25mmx100mm aluminium frame. This to be complete with dorma door closer,door stopper with locable powder coated aluminium plate handle as per the detail drawing and architect's instructions. @ VIP lounge and Furniture store | Nr | 3 |  | 0
7.3 | Supply and Installation D3 – 900 X 2100 mm Single sashed Powder coated aluminium framed door with 5mm thk clear glass panel at top and bottom,with 25mmx100mm aluminium frame. this to be complete with dorma door closer,door stopper with lockable powder coated aluminium plate handle as per the detail drawing and architect's instructions. | Nr | 13 |  | 0
7.4 | Supply and Installation D4 – 900 X 2100 mm single sashed swing door with double side composite cladding board with internal 50x25mm GI box bar frame work.this to be complete with basic aluminium door handles door closer and accessories and powder coated aluminium door frame as per the detail drawing and architect's instructions at disable toilet. | Nr | 1 |  | 0
7.5 | Supply and Installation D5 – 900 X 2100 mm Tested according to en 1634-1 standards. certification for 120 minutes fire rating. to be coated with electrostatic powder coating process. the colors to be selected (standard color is ral 9002). 63 mm thk. door panel produced from 0.80 mm thick galvanised steel. door frame is produced from 1.5mm galvanized steel. high-quality thermo expanding (intumescent) seal on the frame. the door to be equipped with heavy-duty hinges with ball bearing (spring hinge and two safety bolts). door frame to be installed using 10 universal dowels directly to the wall. standardized panic bolt lock to be used. sample approval for all items as per the detail drawing and architect's instructions. | Nr | 1 |  | 0
7.6 | Supply and Installation D6 – 900 X 2100 mm single sashed door with double side composite cladding board with internal 50x25mm GI box bar frame work.this to be complete with basic aluminium door handles door closer and accessories,gender symbol from noorbhoy and powder coated aluminium door frame as per the detail drawing and architect's instructions at Male & Female Toilets | Nr | 1 |  | 0
7.7 | Supply and Installation D7 – 700 X 2100 mm single sashed door with double side composite cladding board with internal 50x25mm GI box bar frame work.this to be complete with basic aluminium door handles door closer and accessories, and powder coated aluminium door frame as per the detail drawing and architect's instructions at control room rate shall include for vision panel | Nr | 5 |  | 0
WINDOWS
7.8 | Supply and Installation W1 – 4400 x 2000mm Zn/Aluminium Frame Openable Clear Glazed Four Sash window as per the detail drawing and architect's instructions. | Nr |  |  | RATE ONLY
7.9 | Supply and Installation FL1 – 1810x300mm | Nr | 1 |  | 0
| TOTAL OF SECTION 07 - CARRIED TO GRAND SUMMARY |  |  |  | 0
SECTION 09 - METAL WORK CEILING AND PARTTION
| Tenderers are requested to refer Bill of Quantities, General Notes, Pricing Preambles, Drawings, Specifications, Conditions of contract, Tendering data, Contract data and other relevant documents prior to pricing of this section of work. | Note
| Rate for all Steel work shall include for Cutting,welding ,jointing and fixing cleats or Base plates. | Note
| Rate for all Steel work shall include for Base plates,rag bolts ,cleats , Haunches and other fixing and connecting arrangements. | Note
| Rate for all Steel work shall include for all sag rods ,wind bracing or other bracings and tie rods. | Note
| Before fixing to the Structure All steel members to be approved by the engineer . | Note
| Rate for all items shall include for Apply of Two coats of anti corrosive paint and two coats of Enamel paint | Note
| Colour and Quality of Enamel paint Should be approved by the Architect. | Note
Partitions
9.1 | Supplying and fixing of 75mm thk. GYPSUM PARTITION-(8mm thk Double side with edging strips, with internal GI box bar framework) Smooth finished and painted both sides with cic master palette 2 coats -Up to ceiling | m2 | 5.5 |  | 0 | 5.18
9.2 | Supply and fixing of 75mm thk CEMENT BOARD PARTITION-(5mm double side with internal gi box bar framework) Smooth finished and painted both sides with cic master palette 2 coats -Up to ceiling | m2 |  |  | RATE ONLY
9.3 | Supplying and fixing of Double side Gypsum board with 25mm glass wool with internal GI box bar framework as per the architect instruction and detail drawing Rate shall include for painting work. | m2 | 30 |  | 0
9.4 | Supply and fixing of approved colour Formica pasted boron treated marine plywood (18mm thk & to be sandwich to 36mm) with timber edge banding movable partition up to ceiling colours to be specified | m2 | 45 |  | 0
9.5 | Supply and fixing of Rockwool sandwich panel(150mm thk) Exterior cladded with 8mm thick cement board, painted with the colour approved by the Architect. Fixed to the sandwich panel on a 1"x1" box bar framework. Cavity to be filled with glasswool. Interior 8mm thick durra board Fixed to the sandwich panel on a 1"x1" box bar framework. Cavity to be filled with glasswool. | m2 | 78 |  | 0
9.6 | Supply and fixing of 12mm thk toughen glass partition with an air gap filled with argon work including necessary fixing detail. as per the detail drawing and architect instruction. | m2 | 45 |  | 0
9.7 | Supply and fixing of 10mm tempered glass panels with 75x50mm black powder coated aluminum curtain walling framework verticals and top and bottom horizontal members included | m2 | 190 |  | 0
9.8 | Bescube Toilet Partitions Z/M system. Out of high pressure laminated panel 12 mm thickness. Typical toilet partition would consist of one separating panel 1500 mm in length and 1800 mm in height with two stainless steel adjustable legs 150 mm in height – total partition height from floor – 1950 mm. inclusive of 150 mm high adjustable steel legs . Toilet partition would be complete with one unit including door face partition each of coat hook, door knob, thumb turn indicator lock and set of gravity hinges. Partitions would be set in to existing walls with powder coated aluminum extrusion frame. | m2 | 45.5 |  | 0
9.9 | Supply and fixing 12mm HPL urinal separator partition with necessary fixing accessories Black nylon and Black Aluminium Powder Coated frame work (size 690mmx900mm) as per architect's instructions and details drawing | Nos | 3 |  | 0
9.1 | Supplying and fixing of fabric panels on existing glass partition this to be match with the existing fabric panels (10m2) | Item | 1 |  | 0
Ceiling
9.11 | Supply & installation of 2' x 2' concealed Rockfon Black/White ceiling with required frame work Consisting with GI Channels, joint tapes, filler, finished smooth as specified by the supplier. All light fitting openings to be cut out neatly as specified as per the architect instruction and detail drawing at Office area | m2 | 584 |  | 0
9.12 | Supply & installation of 2' x 2' Eurometallic” conceal type (Aluminium powder coated) metal ceiling with required metal frame work Consisting with GI Channels, joint tapes, filler, finished smooth per the architects instruction . All light fitting openings to be cut out neatly as specified. At Male & Female toilets and Dem Changing room & Toilet | m2 | 76 |  | 0
| TOTAL SECTION 09 CARRIED TO GRAND SUMMARY |  |  |  | 0
SECTION 10 -FLOOR , WALL AND CEILING FINISHES
| GRAPHIC |  |  |  | 0
0
| Supplying and pasting of branding stickers on top of the water proofing soild PVC board partition this to be complete with proper edging/framing all around to have neat finish as per the architects instruction and detail drawings. | Note |  |  | 0
[5 empty] | 0 | 250000
10.16 | Supplying and pasting of High quality Digital printing,laminating Graphic sticker with pasting on top of water proofing backing board (,backing board will be measured separately) and fixing to brick wall or partition wall as per the detail drawing and architects instruction. Rate shall include for editing cost of sticker (Printing material -MC JET) | Note |  |  | 0 | 127500
[5 empty] | 0 | 122500
1 | Graphic 01 (4510 x 3250 mm) | Nos | 1 |  | RATE ONLY | 4.51
2 | Graphic 02 (4560 x 3250 mm) | Nos | 1 |  | RATE ONLY
3 | Graphic03 (1815 x 3250 mm ) | Nos | 1 |  | RATE ONLY
4 | Graphic 04 (9300 x 3250 mm ) | Nos | 1 |  | RATE ONLY
5 | Graphic 05 (4510 x 3250 mm ) | Nos | 1 |  | RATE ONLY
6 | Graphic 06 (4570 x 3250 mm ) | Nos | 1 |  | RATE ONLY
10.17 | Supplying and fixing of water proofing solid PVC board partition fixed to the wall for pasting the branding sticker as per the architects instruction and detail drawings | m2 | 96 |  | RATE ONLY
10.18 | Supplying and fixing of Motorized Blinds as per the architects instruction and detail drawings | m2 | 16.72 |  | 0
10.19 | Supplying and fixing of Pine wood strip wall on plywood and cement board partition as per the architects instruction and detail drawings | m2 | 23 |  | 0
10.2 | Supplying and fixing of Venerred timber panels on auditorium wall as per the architects instruction and detail drawings | P.sum | 1 |  | 0
10.21 | Supplying and fixing of Durra board panels on auditorium wall as per the architects instruction and detail drawings | P.sum | 1 |  | 0
10.22 | Supply and install vertical Timber louver made out of 2''x4''MDF with perstop , edges of the strips to be slightly rounded and glued to horizontal members and this to be fixed to the floor and soffit with necessary accessories as per the detail Drawing(height-9' 6''.-) | m | 4 |  | 0
10.23 | Supplying and installation of Glass handrail | m | 11 |  | 0
| TOTAL SECTION 10 CARRIED TO GRAND SUMMARY |  |  |  | 0
GRAND SUMMARY
| SECTION 01 - PRELIMINARIES |  |  |  | 0
| SECTION 07- DOORS AND WINDOWS |  |  |  | 0
| SECTION 09 - METAL WORK CEILING AND PARTTION |  |  |  | 0
| SECTION 10 -FLOOR , WALL AND CEILING FINISHES |  |  |  | 0
| SUB TOTAL (01) |  |  |  | 0
DISCOUNT IF ANY
| New Price SUB TOTAL(01a) |  |  |  | 0
| ADD: 10% CONTINGENCIES |  |  |  | 0
| SUB TOTAL (02) |  |  |  | 0
S VAT
| TOTAL CARRIED TO FORM OF BID |  |  |  | 0